## Sheet1
List of Devices in the system	Device	Units	Device is present in the system	Driver	Description	Needed
Lidar System
Oscillating Sick	Sick LMS261	2	N	Partial	Sick Laser Scanner	Sick driver exists, but scan_analysis_driver must be changed to support the continuously changing mounting angle of the oscillating sick sensor
	IMSHome Motor/controller	2	N	N	Motor of Oscillating Sick
	Pepperl-Fuchs Encoder	2	N	N	Absolute encoder for Oscillating sick	Must publish timestamped data to data queue

Static Sick	Sick LMS261	3	4 sicks are present.	Partial	Sick Laser Scanner	Sick driver exists, but scan_analysis_driver must be changed to support the continuously changing mounting angle of the oscillating sick sensor

Other devices required for the Lidar System	Comtrol DeviceMaster UP	1	N	N/A	Ethernet to RS-422 converter for sick	Driver is not required.

Radar System
Static Radar	Vorad Radar	1	Y	Y	Motion-detecting radar

Movable Radar	Vorad Radar	2	N	Y	Motion-detecting radar
	Motor not finalized	2	N	N	Motor to rotate the radar has not been finalized.
	Encoder/switch not finalized	2	N	N	Encoder to find the position of the radar is not finalized

Navigation System
	RT3102	1	Y	Y	Inertial Navigation System
	CNAV	1	Y	Y	Differential GPS receiver
	ADR2205	1	Y	Y	Digital I/O & relay board

Other Devices
	DIGI Portserver TS8	1	Y	Y	Ethernet to RS-232 converter
	AEVIT Motor feedback	1	Y	Y	EMC steering position encoder over canbus
	DAC converter board	1	Y	Y	Digital to analog converter PCI card
	Labjack UE9	1	N	N	Digital to analog converter & Digital I/O device	Must control all DAC lines and output lines, and read all input lines and place data in data queues
	Cameras	3	Y	Y

Devices not in Use
	Honeywell Compass	1	N	Y	Magnetic compass and tilt sensor
	Sureshot	1	N	Y	Single point laser range sensor